## 工作表1
Opcode	Type	汇编指令	C Pseudo	Explanation
0NNN	Call	CALM #$		Calls machine code routine (RCA 1802 for COSMAC VIP) at address NNN. Not necessary for most ROMs.
00E0	Display	CLS	disp_clear()	Clears the screen.
00EE	Flow	RT	return;	Returns from a subroutine.
1NNN	Flow	GOTO #$	goto NNN;	Jumps to address NNN.
2NNN	Flow	CALS #$	*(0xNNN)()	Calls subroutine at NNN.
3XNN	Cond	EQ Vx, #$	if (Vx == NN)	Skips the next instruction if VX equals NN (usually the next instruction is a jump to skip a code block).
4XNN	Cond	NEQ Vx, #$	if (Vx != NN)	Skips the next instruction if VX does not equal NN (usually the next instruction is a jump to skip a code block).
5XY0	Cond	EQ Vx, Vy	if (Vx == Vy)	Skips the next instruction if VX equals VY (usually the next instruction is a jump to skip a code block).
6XNN	Const	MOV Vx, #$	Vx = NN	Sets VX to NN.
7XNN	Const	ADD Vx, #$	Vx += NN	Adds NN to VX (carry flag is not changed).
8XY0	Assig	MOV Vx, Vy	Vx = Vy	Sets VX to the value of VY.
8XY1	BitOp	OR Vx, Vy	Vx |= Vy	Sets VX to VX or VY. (bitwise OR operation)
8XY2	BitOp	AND Vx, Vy	Vx &= Vy	Sets VX to VX and VY. (bitwise AND operation)
8XY3[a]	BitOp	XOR Vx, Vy	Vx ^= Vy	Sets VX to VX xor VY.
8XY4	Math	ADD Vx, Vy	Vx += Vy	Adds VY to VX. VF is set to 1 when there's a carry, and to 0 when there is not.
8XY5	Math	SUB Vx, Vy	Vx -= Vy	VY is subtracted from VX. VF is set to 0 when there's a borrow, and 1 when there is not.
8XY6[a]	BitOp	SHR Vx	Vx >>= 1	Stores the least significant bit of VX in VF and then shifts VX to the right by 1.[b]
8XY7[a]	Math	SBX Vx, Vy	Vx = Vy - Vx	Sets VX to VY minus VX. VF is set to 0 when there's a borrow, and 1 when there is not.
8XYE[a]	BitOp	SHL Vx	Vx <<= 1	Stores the most significant bit of VX in VF and then shifts VX to the left by 1.[b]
9XY0	Cond	NEQ Vx, Vy	if (Vx != Vy)	Skips the next instruction if VX does not equal VY. (Usually the next instruction is a jump to skip a code block);
ANNN	MEM	MVI #$	I = NNN	Sets I to the address NNN.
BNNN	Flow	JMP #$	PC = V0 + NNN	Jumps to the address NNN plus V0.
CXNN	Rand	RND #$	Vx = rand() & NN	Sets VX to the result of a bitwise and operation on a random number (Typically: 0 to 255) and NN.
DXYN	Display	DRW Vx,Vy,N	draw(Vx, Vy, N)	Draws a sprite at coordinate (VX, VY) that has a width of 8 pixels and a height of N pixels. Each row of 8 pixels is read as bit-coded starting from memory location I; I value does not change after the execution of this instruction. As described above, VF is set to 1 if any screen pixels are flipped from set to unset when the sprite is drawn, and to 0 if that does not happen.
EX9E	KeyOp	KEQ Vx	if (key() == Vx)	Skips the next instruction if the key stored in VX is pressed (usually the next instruction is a jump to skip a code block).
EXA1	KeyOp	KNEQ Vx	if (key() != Vx)	Skips the next instruction if the key stored in VX is not pressed (usually the next instruction is a jump to skip a code block).
FX07	Timer	VTMR Vx	Vx = get_delay()	Sets VX to the value of the delay timer.
FX0A	KeyOp	GETK Vx	Vx = get_key()	A key press is awaited, and then stored in VX (blocking operation, all instruction halted until next key event).
FX15	Timer	TMRV Vx	delay_timer(Vx)	Sets the delay timer to VX.
FX18	Sound	STMV Vx	sound_timer(Vx)	Sets the sound timer to VX.
FX1E	MEM	ADD I, Vx	I += Vx	Adds VX to I. VF is not affected.[c]
FX29	MEM	CHAR Vx	I = sprite_addr[Vx]	Sets I to the location of the sprite for the character in VX. Characters 0-F (in hexadecimal) are represented by a 4x5 font.
FX33	BCD	BCD Vx	set_BCD(Vx) / *(I+0) = BCD(3); / *(I+1) = BCD(2); / *(I+2) = BCD(1);	Stores the binary-coded decimal representation of VX, with the hundreds digit in memory at location in I, the tens digit at location I+1, and the ones digit at location I+2.
FX55	MEM	DUMP &I, Vx	reg_dump(Vx, &I)	Stores from V0 to VX (including VX) in memory, starting at address I. The offset from I is increased by 1 for each value written, but I itself is left unmodified.[d]
FX65	MEM	LOAD Vx, &I	reg_load(Vx, &I)	Fills from V0 to VX (including VX) with values from memory, starting at address I. The offset from I is increased by 1 for each value read, but I itself is left unmodified.[d]